## Sheet1
Dataset: e.g., BBMP 2022
Nutrient Data - AA3
P. Thamer
Date Range:
SAMPLE_ID | SAMPLE_STATE | NITRATE | NITRATE_FLAG | NITRITE | NITRITE_FLAG | PHOSPHATE | PHOSPHATE_FLAG | SILICATE | SILICATE_FLAG | AMMONIUM | AMMONIUM_FLAG | SEQUENCE | COMMENT | Lab Flag | Meaning | BioChem Flag | Meaning
[14 empty] | blank | Value seems accurate | 0 | Left blank to signal that the IML climatology flagging script still needs to be applied. These values are changed to 1 once the IML script has been applied to the dataset
[14 empty] | A | Poor peak shape. Original value retained | 3 (or 4) | QC has been performed; element appears to be doubtful. Depending on severity of case, this flag could be re-assigned to G and BioChem flag 4 (QC has been performed; element appears to be erroneous)
[14 empty] | B | Duplicates appear different visually and/or exceed difference threshold. Original value retained | 3 (or 4) | QC has been performed; element appears to be doubtful. Depending on severity of case, this flag could be re-assigned to G and BioChem flag 4 (QC has been performed; element appears to be erroneous)
[14 empty] | C | Contaminated. Original value replaced with NA | 4 | QC has been performed; element appears to be erroneous
[14 empty] | D | Below DL. Original value replaced with DL value, flagged as below DL | No code (0) | Value is above or below detection limit of measuring instrument
[14 empty] | E | Above DL. Original value replaced with extrapolated value, flagged as above DL/extrapolated | No code (0) | Value is above or below detection limit of measuring instrument
[14 empty] | F | Lost. Original value replaced with NA | 9 | The value of the element is missing
[14 empty] | G* | Duplicates exceed difference threshold and are above or below expected values based on depth | 4 | QC has been performed; element appears to be erroneous
[14 empty] | * | Applied after laboratory analysis and during the QC process where values are evaluated against environmental factors
Additional flag added by Lindsay indicating that replicate diff was outside range:
Nitrate: 0.5
Nitrite: 0.05
Phosphate: 0.05
Silicate: 1.0
Ammonium: 0.1
Lower than expected for depth
Higher than expected for depth