## Sheet1
Lab Flag | Meaning | BioChem Flag | Meaning
blank | Value seems accurate | 0 | Left blank to signal that the IML climatology flagging script still needs to be applied. These values are changed to 1 once the IML script has been applied to the dataset
A | Poor peak shape. Original value retained | 3 (or 4) | Depending on severity of case, this flag could be re-assigned to G and BioChem flag 4 (QC has been performed; element appears to be doubtful) or 4 (QC has been performed; element appears to be erroneous)
B | Duplicates appear different visually and/or exceed difference threshold. Original value retained | 3 (or 4) | Depending on severity of case, this flag could be re-assigned to G and BioChem flag 4 (QC has been performed; element appears to be doubtful) or 4 (QC has been performed; element appears to be erroneous)
C | Contaminated. Original value replaced with NA | 4 | QC has been performed; element appears to be erroneous
D | Below DL. Original value replaced with DL value, flagged as below DL | No code (0) | Value is above or below detection limit of measuring instrument
E | Above DL. Original value replaced with extrapolated value, flagged as above DL/extrapolated | No code (0) | Value is above or below detection limit of measuring instrument
F | Lost. Original value replaced with NA | 9 | The value of the element is missing
G* | Duplicates exceed difference threshold and are above or below expected values based on depth | 4 | QC has been performed; element appears to be erroneous
* | Applied after laboratory analysis and during the QC process where values are evaluated against environmental factors